## BLP-32 BOM
Designator | Comment | Description | Footprint | Quantity
BZ1 | BUZZER | 5V Buzzer, 12mm outer diameter. pitch 7.6mm | BUZZER | 1
J1 | TSx2-5.08 | 2-pin screw terminal 5.08mm spacing | TSx2-5.08 | 1
JP1 | Jumper | Jumper ptich 2.54mm | IDC2 | 1
P1, P2, P3 | TSx3-5.08 | 3-pin screw terminal 5.08mm spacing | TSx3-5.08 | 3
P4 | Header 7 | 7-Pin header, 2.54mm spacing | HDR1X7 | 1
P5 | Header 6 | 6-Pin header, 2.54mm spacing | HDR1X6 | 1
P6 | Header 5 | 4-Pin header, 2.54mm spacing | HDR1X5 | 1
P7 | Header 3 | 3-Pin header, 2.54mm spacing | HDR1X3 | 1
P8, P9, P11 | Header 4 | 4-Pin header, 2.54mm spacing | HDR1X4 | 3
P10 | IDC10 | IDC male 10-pin, pitch 2.54 mm | IDC10 - SH | 1
Q1 | 2N7000 | 2N7000 or 2N7002 Mosfet transistor channel N | TO-92W | 1
R1, R2, R3 | 4K7 | Resistor | AXIAL-0.3 | 3
R4, R6 | 10K | Resistor | AXIAL-0.3 | 2
R5 | 20K | Resistor | AXIAL-0.3 | 1
U1A | ESP32-30 PIN | ESP32 DOIT DEVKIT V1 Board 30 Pins | ESP32-DEVKITV1-30A | 1
U1B | ESP32-36 PIN | ESP32 DOIT DEVKIT V1 Board 36 Pins | ESP32-DEVKITV1-36A | 1
U1C | ESP32-38 Pin | ESP32 DEVKIT Board 38 Pins | ESP32-DEVKITV1-38A | 1
U2 | MP1584-MOD | ADJUSTABLE STEP-DOWN DC/DC CONVERTER | MP1584-MOD | 1